## Solar Battery Calculator
Solar Charging Battery Capacity Estimator
Enter Solar Start Time |  | 9 | Hr
Enter Solar End Time |  | 15 | Hr
Enter Solar Panel Capacity (Watts) |  | 3 | Watts
Enter Solar Panel Nominal Voltage (Volts) |  | 6 | Volts
Enter system losses |  | 20% | η
Enter Load Current (per-Hour) |  | 5.1024 | mA
Enter Battery Capacity (mAHr) |  | 2200 | mAHr
Assumptions:
1. Solar, heating and other losses of 20%
2. Solar Panel must have a maximum 7v output
Daily demand (mAHr) |  | -122.4585 | mAHr
Daily Solar Replenishment (mAHr) |  | 2800 | mAHr
Result: | Daily Surplus (mAHr) | 2677.5415 | mAHr
Battery Reserve (lowest remaining charge) |  | 2113.2585 | mAHr
Device Sleep Power Calculator
Time device in sleep mode (min) |  | 30 | Mins
Time device awake (secs) |  | 45 | Sec
Sleep current (mA) |  | 1.23 | mA
Wake Current (mA) |  | 160 | mA
| Total device mAHr demand (per-hour) | 5.1024 | mA
| Expected Battery Life (Days) | 17.9653 | Days
From https://github.com/G6EJD/Processor-Solar-Power-Sleep-Calc

## Calculations
|  |  | Load Current(mA) | Charge Current (mA) | Battery Charging Status
Days | Hour | Capacity | 5.1024 | 400 | 2200
| 0 | 2194.8976 | 5.1024 | 0
| 1 | 2189.7951 | 5.1024 | 0
| 2 | 2184.6927 | 5.1024 | 0
| 3 | 2179.5902 | 5.1024 | 0
| 4 | 2174.4878 | 5.1024 | 0
| 5 | 2169.3854 | 5.1024 | 0
| 6 | 2164.2829 | 5.1024 | 0
| 7 | 2159.1805 | 5.1024 | 0
| 8 | 2154.078 | 5.1024 | 0
| 9 | 2200 | 5.1024 | 400 | Battery Full, Charge Cut-OFF
| 10 | 2200 | 5.1024 | 400 | Battery Full, Charge Cut-OFF
| 11 | 2200 | 5.1024 | 400 | Battery Full, Charge Cut-OFF
| 12 | 2200 | 5.1024 | 400 | Battery Full, Charge Cut-OFF
| 13 | 2200 | 5.1024 | 400 | Battery Full, Charge Cut-OFF
| 14 | 2200 | 5.1024 | 400 | Battery Full, Charge Cut-OFF
| 15 | 2200 | 5.1024 | 400 | Battery Full, Charge Cut-OFF
| 16 | 2194.8976 | 5.1024 | 0
| 17 | 2189.7951 | 5.1024 | 0
| 18 | 2184.6927 | 5.1024 | 0
| 19 | 2179.5902 | 5.1024 | 0
| 20 | 2174.4878 | 5.1024 | 0
| 21 | 2169.3854 | 5.1024 | 0
| 22 | 2164.2829 | 5.1024 | 0
1 | 23 | 2159.1805 | 5.1024 | 0
| 0 | 2154.078 | 5.1024 | 0
| 1 | 2148.9756 | 5.1024 | 0
| 2 | 2143.8732 | 5.1024 | 0
| 3 | 2138.7707 | 5.1024 | 0
| 4 | 2133.6683 | 5.1024 | 0
| 5 | 2128.5659 | 5.1024 | 0
| 6 | 2123.4634 | 5.1024 | 0
| 7 | 2118.361 | 5.1024 | 0
| 8 | 2113.2585 | 5.1024 | 0
| 9 | 2200 | 5.1024 | 400 | Battery Full, Charge Cut-OFF
| 10 | 2200 | 5.1024 | 400 | Battery Full, Charge Cut-OFF
| 11 | 2200 | 5.1024 | 400 | Battery Full, Charge Cut-OFF
| 12 | 2200 | 5.1024 | 400 | Battery Full, Charge Cut-OFF
| 13 | 2200 | 5.1024 | 400 | Battery Full, Charge Cut-OFF
| 14 | 2200 | 5.1024 | 400 | Battery Full, Charge Cut-OFF
| 15 | 2200 | 5.1024 | 400 | Battery Full, Charge Cut-OFF
| 16 | 2194.8976 | 5.1024 | 0
| 17 | 2189.7951 | 5.1024 | 0
| 18 | 2184.6927 | 5.1024 | 0
| 19 | 2179.5902 | 5.1024 | 0
| 20 | 2174.4878 | 5.1024 | 0
| 21 | 2169.3854 | 5.1024 | 0
| 22 | 2164.2829 | 5.1024 | 0
2 | 23 | 2159.1805 | 5.1024 | 0
| 0 | 2154.078 | 5.1024 | 0
| 1 | 2148.9756 | 5.1024 | 0
| 2 | 2143.8732 | 5.1024 | 0
| 3 | 2138.7707 | 5.1024 | 0
| 4 | 2133.6683 | 5.1024 | 0
| 5 | 2128.5659 | 5.1024 | 0
| 6 | 2123.4634 | 5.1024 | 0
| 7 | 2118.361 | 5.1024 | 0
| 8 | 2113.2585 | 5.1024 | 0
| 9 | 2200 | 5.1024 | 400 | Battery Full, Charge Cut-OFF
| 10 | 2200 | 5.1024 | 400 | Battery Full, Charge Cut-OFF
| 11 | 2200 | 5.1024 | 400 | Battery Full, Charge Cut-OFF
| 12 | 2200 | 5.1024 | 400 | Battery Full, Charge Cut-OFF
| 13 | 2200 | 5.1024 | 400 | Battery Full, Charge Cut-OFF
| 14 | 2200 | 5.1024 | 400 | Battery Full, Charge Cut-OFF
| 15 | 2200 | 5.1024 | 400 | Battery Full, Charge Cut-OFF
| 16 | 2194.8976 | 5.1024 | 0
| 17 | 2189.7951 | 5.1024 | 0
| 18 | 2184.6927 | 5.1024 | 0
| 19 | 2179.5902 | 5.1024 | 0
| 20 | 2174.4878 | 5.1024 | 0
| 21 | 2169.3854 | 5.1024 | 0
| 22 | 2164.2829 | 5.1024 | 0
3 | 23 | 2159.1805 | 5.1024 | 0
| 0 | 2154.078 | 5.1024 | 0
| 1 | 2148.9756 | 5.1024 | 0
| 2 | 2143.8732 | 5.1024 | 0
| 3 | 2138.7707 | 5.1024 | 0
| 4 | 2133.6683 | 5.1024 | 0
| 5 | 2128.5659 | 5.1024 | 0
| 6 | 2123.4634 | 5.1024 | 0
| 7 | 2118.361 | 5.1024 | 0
| 8 | 2113.2585 | 5.1024 | 0
| 9 | 2200 | 5.1024 | 400 | Battery Full, Charge Cut-OFF
| 10 | 2200 | 5.1024 | 400 | Battery Full, Charge Cut-OFF
| 11 | 2200 | 5.1024 | 400 | Battery Full, Charge Cut-OFF
| 12 | 2200 | 5.1024 | 400 | Battery Full, Charge Cut-OFF
| 13 | 2200 | 5.1024 | 400 | Battery Full, Charge Cut-OFF
| 14 | 2200 | 5.1024 | 400 | Battery Full, Charge Cut-OFF
| 15 | 2200 | 5.1024 | 400 | Battery Full, Charge Cut-OFF
| 16 | 2194.8976 | 5.1024 | 0
| 17 | 2189.7951 | 5.1024 | 0
| 18 | 2184.6927 | 5.1024 | 0
| 19 | 2179.5902 | 5.1024 | 0
| 20 | 2174.4878 | 5.1024 | 0
| 21 | 2169.3854 | 5.1024 | 0
| 22 | 2164.2829 | 5.1024 | 0
4 | 23 | 2159.1805 | 5.1024 | 0
| 0 | 2154.078 | 5.1024 | 0
| 1 | 2148.9756 | 5.1024 | 0
| 2 | 2143.8732 | 5.1024 | 0
| 3 | 2138.7707 | 5.1024 | 0
| 4 | 2133.6683 | 5.1024 | 0
| 5 | 2128.5659 | 5.1024 | 0
| 6 | 2123.4634 | 5.1024 | 0
| 7 | 2118.361 | 5.1024 | 0
| 8 | 2113.2585 | 5.1024 | 0
| 9 | 2200 | 5.1024 | 400
| 10 | 2200 | 5.1024 | 400
| 11 | 2200 | 5.1024 | 400
| 12 | 2200 | 5.1024 | 400
| 13 | 2200 | 5.1024 | 400
| 14 | 2200 | 5.1024 | 400
| 15 | 2200 | 5.1024 | 400
| 16 | 2194.8976 | 5.1024 | 0
| 17 | 2189.7951 | 5.1024 | 0
| 18 | 2184.6927 | 5.1024 | 0
| 19 | 2179.5902 | 5.1024 | 0
| 20 | 2174.4878 | 5.1024 | 0
| 21 | 2169.3854 | 5.1024 | 0
| 22 | 2164.2829 | 5.1024 | 0
5 | 23 | 2159.1805 | 5.1024 | 0